## Command ID List
ID | kinds | Command String | Help String
0 | COMMUNICATION SETUP | RESET | Reset
1 |  | DEFAULT | Default Configuration
2 |  | UPDATE | Firmware Update
3 |  | CONFIRM | Confirm Changes
4 |  | QID | ID Number
5 |  | CID | ID Number
6 |  | O | Origin Offset in 1/100 degrees
7 |  | QO | Origin Offset in 1/100 degrees
8 |  | CO | Origin Offset in 1/100 degrees
9 |  | AR | Angular Range in 1/100 degrees
10 |  | QAR | Angular Range in 1/100 degrees
11 |  | CAR | Angular Range in 1/100 degrees
12 |  | AA | Angular Acceleration in 1/100 degrees/s^2
13 |  | QAA | Angular Acceleration in 1/100 degrees/s^2
14 |  | CAA | Angular Acceleration in 1/100 degrees/s^2
15 |  | G | Gyre Direction(CW=1, CCW=-1)
16 |  | QG | Gyre Direction(CW=1, CCW=-1)
17 |  | CG | Gyre Direction(CW=1, CCW=-1)
18 |  | QFD | First Position in 1/100 degrees
19 |  | CFD | First Position in 1/100 degrees
20 |  | SD | Maximum (angular) speed in 1/100 degrees/s
21 |  | QSD | Maximum (angular) speed in 1/100 degrees/s
22 |  | CSD | Maximum (angular) speed in 1/100 degrees/s
23 |  | SR | Maximum (angular) speed in 1/100 RPM
24 |  | QSR | Maximum (angular) speed in 1/100 RPM
25 |  | CSR | Maximum (angular) speed in 1/100 RPM
26 |  | AD | Angular Deceleration in 1/100 degrees/s^2
27 |  | QAD | Angular Deceleration in 1/100 degrees/s^2
28 |  | CAD | Angular Deceleration in 1/100 degrees/s^2
29 | MOTION | D | Position in 1/100 degrees
30 |  | QD | Position in 1/100 degrees
31 |  | QDT | Target Position in 1/100 degrees
32 |  | MD | Relative Move in 1/100 degrees/s
33 |  | WD | Wheel Mode in 1/100 degrees/s
34 |  | QWD | Wheel Mode in 1/100 degrees/s
35 |  | WR | Wheel Mode in 1/100 RPM
36 |  | QWR | Wheel Mode in 1/100 RPM
37 |  | Q | Motion Status
38 |  | L | Limp
39 |  | H | Halt & Hold
40 | MODIFIERS | T | Timed Move
41 | TELEMETRY | QT | PCB Temperature
42 |  | QC | Current
43 |  | QMS | Model String
44 |  | QF | Firmware Version
45 |  | QN | Serial Number
46 |  | QTP | Motor Probe Temperature
47 |  | QTM | MCU Temperature
48 |  | QTCW | Motor Controller Temperature Status/OverTemperature pre-warning
49 |  | QTCE | Motor Controller Temperature Status/OverTemperature Error
50 |  | QIX | IMU Linear Accel X
51 |  | QIY | IMU Linear Accel Y
52 |  | QIZ | IMU Linear Accel Z
53 |  | QIA | IMU Angular Accel Alpha
54 |  | QIB | IMU Angular Accel Beta
55 |  | QIG | IMU Angular Accel Gamma
56 | RGB LEDs | LED | LED Color
57 |  | QLED | LED Color
58 |  | CLED | LED Color
59 |  | QLB | Configure LED Blinking
60 |  | CLB | Configure LED Blinking
61 | COMMUNICATION SETUP | QET | Enable CAN Terminal resistor
62 |  | CET | Enable CAN Terminal resistor
63 |  | QUC | USB Connection
64 | TELEMETRY | QCS | Current Speed in 1/100 degrees/s
65 |  | QEF | Error Flag
66 |  | QLI | LED Indicator
67 |  | QRF | Waiting Reset Flags
68 |  | QWC | Waiting Confirm
69 |  | QCE | Command Error
70 | MOTION SETUP | QSS | Configured maximum (angular) speed in 1/100 degrees/s
71 | TELEMETRY | QFR | Firmware Release version
72 |  | QFB | Firmware Board version
73 |  | QFV | Firmware reVision version
74 |  | QFA | Firmware All version
75 |  | QMT | Motion Time
76 | MOTION SETUP | RTC | Reset Turn Count
77 |  | QTC | Turn Count
78 |  | CTC | Configure Turn Count
79 | MOTION | SH | Soft Halt
80 | MOTION SETUP | EHM | Enable Hold after Move
81 | COMMUNICATION SETUP | CCMI | Configure Clear Model Information
82 |  | RESERVED82
83 |  | RESERVED83
84 |  | RESERVED84
85 |  | RESERVED85
86 |  | RESERVED86
87 |  | RESERVED87
88 |  | RESERVED88
89 |  | RESERVED89
90 |  | RESERVED90
91 |  | RESERVED91
92 |  | RESERVED92
93 |  | RESERVED93
94 |  | RESERVED94
95 |  | RESERVED95
96 |  | RESERVED96
97 |  | RESERVED97
98 |  | RESERVED98
99 |  | RESERVED99
100 |  | RESERVED100
101 |  | RESERVED101
102 |  | RESERVED102
103 |  | RESERVED103
104 |  | RESERVED104
105 |  | RESERVED105
106 |  | RESERVED106
107 |  | RESERVED107
108 |  | RESERVED108
109 |  | RESERVED109
110 |  | RESERVED110
111 |  | RESERVED111
112 |  | RESERVED112
113 |  | RESERVED113
114 |  | RESERVED114
115 |  | RESERVED115
116 |  | RESERVED116
117 |  | RESERVED117
118 |  | RESERVED118
119 |  | RESERVED119
120 | REALTIME COMMANDS | CRTC | Configure Real Time axis Count
121 |  | CRTI | Configure Real Time Ids
122 |  | CRTM | Configure Real Time sync Mode
123 |  | CRTT | Configure Real Time Time constant
124 |  | RTD | Real Time Degree
125 |  | RTM | Real Time Move
126 |  | QRTC | Query Real Time axis Count
127 |  | QRTI | Query Real Time Ids
128 |  | QRTM | Query Real Time sync Mode
129 |  | QRTT | Query Real Time Time constant
130 |  | QRTD | Query Real Time Degree
131 |  | QRTS | Query Real Time Status
132 |  | QRTE | Query Real Time Error status
133 |  | QRTDT | Query Real Time Degree Time
134 |  | QRTMT | Query Real Time Move Time
135 |  | RESERVED135
136 |  | RESERVED136
137 |  | RESERVED137
138 |  | RESERVED138
139 |  | RESERVED139
140 |  | RESERVED140
141 |  | RESERVED141
142 |  | RESERVED142
143 |  | RESERVED143
144 |  | RESERVED144
145 |  | RESERVED145
146 |  | RESERVED146
147 |  | RESERVED147
148 |  | RESERVED148
149 |  | RESERVED149
150 | debug | RESERVEDFORDEBUG150
151 |  | RESERVEDFORDEBUG151
152 |  | RESERVEDFORDEBUG152
153 |  | RESERVEDFORDEBUG153
154 |  | RESERVEDFORDEBUG154
155 |  | RESERVEDFORDEBUG155
156 |  | RESERVEDFORDEBUG156
157 |  | RESERVEDFORDEBUG157
158 |  | RESERVEDFORDEBUG158
159 |  | RESERVEDFORDEBUG159
160 |  | RESERVEDFORDEBUG160
161 |  | RESERVEDFORDEBUG161
162 |  | RESERVEDFORDEBUG162
163 |  | RESERVEDFORDEBUG163
164 |  | RESERVEDFORDEBUG164
165 |  | RESERVEDFORDEBUG165
166 |  | RESERVEDFORDEBUG166
167 |  | RESERVEDFORDEBUG167
168 |  | RESERVEDFORDEBUG168
169 |  | RESERVEDFORDEBUG169
170 |  | RESERVEDFORDEBUG170
171 |  | RESERVEDFORDEBUG171
172 |  | RESERVEDFORDEBUG172
173 |  | RESERVEDFORDEBUG173
174 |  | RESERVEDFORDEBUG174
175 |  | RESERVEDFORDEBUG175
176 |  | RESERVEDFORDEBUG176
177 |  | RESERVEDFORDEBUG177
178 |  | RESERVEDFORDEBUG178
179 |  | RESERVEDFORDEBUG179
180 |  | RESERVEDFORDEBUG180
181 |  | RESERVEDFORDEBUG181
182 |  | RESERVEDFORDEBUG182
183 |  | RESERVEDFORDEBUG183
184 |  | RESERVEDFORDEBUG184
185 |  | RESERVEDFORDEBUG185
186 |  | RESERVEDFORDEBUG186
187 |  | RESERVEDFORDEBUG187
188 |  | RESERVEDFORDEBUG188
189 |  | RESERVEDFORDEBUG189
190 |  | RESERVEDFORDEBUG190
191 |  | RESERVEDFORDEBUG191
192 |  | RESERVEDFORDEBUG192
193 |  | RESERVEDFORDEBUG193
194 |  | RESERVEDFORDEBUG194
195 |  | RESERVEDFORDEBUG195
196 |  | RESERVEDFORDEBUG196
197 |  | RESERVEDFORDEBUG197
198 |  | RESERVEDFORDEBUG198
199 |  | RESERVEDFORDEBUG199
200 |  | RESERVEDFORDEBUG200
201 |  | RESERVEDFORDEBUG201
202 |  | RESERVEDFORDEBUG202
203 |  | RESERVEDFORDEBUG203
204 |  | RESERVEDFORDEBUG204
205 |  | RESERVEDFORDEBUG205
206 |  | RESERVEDFORDEBUG206
207 |  | RESERVEDFORDEBUG207
208 |  | RESERVEDFORDEBUG208
209 |  | RESERVEDFORDEBUG209
210 |  | RESERVEDFORDEBUG210
211 |  | RESERVEDFORDEBUG211
212 |  | RESERVEDFORDEBUG212
213 |  | RESERVEDFORDEBUG213
214 |  | RESERVEDFORDEBUG214
215 |  | RESERVEDFORDEBUG215
216 |  | RESERVEDFORDEBUG216
217 |  | RESERVEDFORDEBUG217
218 |  | RESERVEDFORDEBUG218
219 |  | RESERVEDFORDEBUG219
220 |  | RESERVEDFORDEBUG220
221 |  | RESERVEDFORDEBUG221
222 |  | RESERVEDFORDEBUG222
223 |  | RESERVEDFORDEBUG223
224 |  | RESERVEDFORDEBUG224
225 |  | RESERVEDFORDEBUG225
226 |  | RESERVEDFORDEBUG226
227 |  | RESERVEDFORDEBUG227
228 |  | RESERVEDFORDEBUG228
229 |  | RESERVEDFORDEBUG229
230 |  | RESERVEDFORDEBUG230
231 |  | RESERVEDFORDEBUG231
232 |  | RESERVEDFORDEBUG232
233 |  | RESERVEDFORDEBUG233
234 |  | RESERVEDFORDEBUG234
235 |  | RESERVEDFORDEBUG235
236 |  | RESERVEDFORDEBUG236
237 |  | RESERVEDFORDEBUG237
238 |  | RESERVEDFORDEBUG238
239 |  | RESERVEDFORDEBUG239
240 |  | RESERVEDFORDEBUG240
241 |  | RESERVEDFORDEBUG241
242 |  | RESERVEDFORDEBUG242
243 |  | RESERVEDFORDEBUG243
244 |  | RESERVEDFORDEBUG244
245 |  | RESERVEDFORDEBUG245
246 |  | RESERVEDFORDEBUG246
247 |  | RESERVEDFORDEBUG247
248 |  | RESERVEDFORDEBUG248
249 |  | RESERVEDFORDEBUG249
250 |  | RESERVEDFORDEBUG250
251 |  | RESERVEDFORDEBUG251
252 |  | RESERVEDFORDEBUG252
253 |  | RESERVEDFORDEBUG253
254 |  | RESERVEDFORDEBUG254
255 | Invalid | INVALID | Invalid command

## Command Example
Assumed configuration
LSS-Pro (ID : 1)
Host PC Microcomputer
|  | Any I/F |  | CAN-Bus
|  |  | CAN module (ID : 0) |  | LSS-Pro (ID : 2)
LSS-Pro (ID : 3)
Ex.1 : Data on the CAN bus when sending the RESET command to the ID1 servo
Equivalent to "#1RESET<cr>" in serial communication
Setting value
ID[28-20] | Reserved | b'000000000
ID[19] | Request/Response (0:Request 1:Response) | b'0
ID[18] | Presence of command parameters | b'0
ID[17] | Presence of sub-command id | b'0
ID[16] | Presence of sub-command parameter | b'0
ID[15-8] | Source ID | 0x00
ID[7-0] | Destination ID | 0x01
DATA0 | Command ID | 0x00
DATA1 | Command parameter0 | 0x00(don't care)
DATA2 | Command parameter1 | 0x00(don't care)
DATA3 | Command parameter2 | 0x00(don't care)
DATA4 | Command parameter3 | 0x00(don't care)
DATA5 | Sub-command ID | 0x00(don't care)
DATA6 | Sub-command parameter0 | 0x00(don't care)
DATA7 | Sub-command parameter1 | 0x00(don't care)
Ex.2 : Data on the CAN bus when sending the D command to the ID2 servo
Equivalent to "#2D4500<cr>" in serial communication
Setting value
ID[28-20] | Reserved | b'000000000
ID[19] | Request/Response (0:Request 1:Response) | b'0
ID[18] | Presence of command parameters | b'1
ID[17] | Presence of sub-command id | b'0
ID[16] | Presence of sub-command parameter | b'0
ID[15-8] | Source ID | 0x00
ID[7-0] | Destination ID | 0x02
DATA0 | Command ID | 0x1d
DATA1 | Command parameter0 | 0x94
DATA2 | Command parameter1 | 0x11
DATA3 | Command parameter2 | 0x00
DATA4 | Command parameter3 | 0x00
DATA5 | Sub-command ID | 0x00(don't care)
DATA6 | Sub-command parameter0 | 0x00(don't care)
DATA7 | Sub-command parameter1 | 0x00(don't care)
Ex.3 : Data on the CAN bus when sending/receiveing the QD command to/from the ID3 servo
("#3QD<cr>" and "*3QD-1000<cr> on serial communication)
|  | Equivalent to "#3QD<cr>" in serial communication |  |  |  | Equivalent to "*3QD-1000<cr>" in serial communication
|  | Setting value |  |  |  | Received value
ID[28-20] | Reserved | b'000000000 |  | ID[28-20] | Reserved | b'000000000
ID[19] | Request/Response (0:Request 1:Response) | b'0 |  | ID[19] | Request/Response (0:Request 1:Response) | b'1
ID[18] | Presence of command parameters | b'0 |  | ID[18] | Presence of command parameters | b'1
ID[17] | Presence of sub-command id | b'0 |  | ID[17] | Presence of sub-command id | b'0
ID[16] | Presence of sub-command parameter | b'0 |  | ID[16] | Presence of sub-command parameter | b'0
ID[15-8] | Source ID | 0x00 |  | ID[15-8] | Source ID | 0x03
ID[7-0] | Destination ID | 0x03 |  | ID[7-0] | Destination ID | 0x00
DATA0 | Command ID | 0x1e |  | DATA0 | Command ID | 0x1e
DATA1 | Command parameter0 | 0x00(don't care) |  | DATA1 | Command parameter0 | 0x18
DATA2 | Command parameter1 | 0x00(don't care) |  | DATA2 | Command parameter1 | 0xfc
DATA3 | Command parameter2 | 0x00(don't care) |  | DATA3 | Command parameter2 | 0xff
DATA4 | Command parameter3 | 0x00(don't care) |  | DATA4 | Command parameter3 | 0xff
DATA5 | Sub-command ID | 0x00(don't care) |  | DATA5 | Sub-command ID | 0x00(don't care)
DATA6 | Sub-command parameter0 | 0x00(don't care) |  | DATA6 | Sub-command parameter0 | 0x00(don't care)
DATA7 | Sub-command parameter1 | 0x00(don't care) |  | DATA7 | Sub-command parameter1 | 0x00(don't care)
Ex.4 : Data on the CAN bus when sending the MD command with Modifier T to the all servos.
("#254MD3000T5000<cr> on serial communication)
Equivalent to "#254MD3000T5000<cr>" in serial communication
Setting value
ID[28-20] | Reserved | b'000000000
ID[19] | Request/Response (0:Request 1:Response) | b'0
ID[18] | Presence of command parameters | b'1
ID[17] | Presence of sub-command id | b'1
ID[16] | Presence of sub-command parameter | b'1
ID[15-8] | Source ID | 0x00
ID[7-0] | Destination ID | 0xfe
DATA0 | Command ID | 0x20
DATA1 | Command parameter0 | 0xb8
DATA2 | Command parameter1 | 0x0b
DATA3 | Command parameter2 | 0x00
DATA4 | Command parameter3 | 0x00
DATA5 | Sub-command ID | 0x28
DATA6 | Sub-command parameter0 | 0x88
DATA7 | Sub-command parameter1 | 0x13